## Employer's_Requirement
ANNEXURE-1 EMPLOYERS REQUIRMENT ( PART-1)
PROJECT : | Marketing office
LOCATION: | Loango
EMPLOYER: | PICP- ARISE IIP
EMPLOYER's REQUIREMENT -
Sr. No. | Description | Specifications
1 | Foundation | As per design & RCC Framed Structure
2 | Concrete Structure | Foundation & Structural Design for Ground floor to be considered
3 | Plinth Level | ‘+60cm from EGL
4 | Anti Termite Treatment | Bitumen Paint on all Concrete sub-structure.
5 | Plinth Composition | Backfilling with available Sand + Polythene + Reinforced Concrete Floor 100 mm Thk.
6 | Third Party
6.01 | Complete Execution Document | By Developer
6.02 | Local Permits | By Developer
6.03 | Construction Permits | By Developer
6.04 | Validation of Structural Design | By Bureau Veritas / APAVE/ Any other reputed Consultant
6.05 | Control Office / Project Control | By Bureau Veritas / APAVE/ Any other reputed Consultant
6.06 | Insurance | By Developer
7 | Internal Floor Height | 3.5 m Clear Height - Ground Floor
8 | Blockwork
9 | Outer Wall | 20 Cm thick Industrial type Hollow blocks (Cement:Sand = 1:6)
10 | Internal Walls | 10 Cm thick Industrial type Hollow blocks with tie beam (chainage at every 1.5 Mtr. height) - (Cement:Sand = 1:6)
11 | Internal Plaster on Walls | Cement Plaster 12 mm thk. (Cement:Sand = 1:4) + Minimum 30 Cm wide Chicken wire mesh on all joints.
12 | Internal Plaster on Ceiling | Cement Plaster 12 mm thk. (Cement:Sand = 1:4) + Minimum 30 Cm wide Chicken wire mesh on all joints.
13 | External Plaster | Cement Plaster 20 mm thk. (Cement:Sand = 1:4)
14 | Elevation Treatment | As per drawing
15 | Parapet Wall | 150 Cm. height all around periphery with 20 Cm thick hollow block & concrete band of 10 Cm. thick on top of wall.
16 | Waterproofing | on floors and upto 300mm height on all walls Suitable waterproffing with 10 Years guarantee
15 | False Ceiling | Grid False Ceiling in few areas: GF - rooms , Toilet (upto 2.65mtr. from FFL) Providing and fixing 12mm thick. Gypsum Board false ceiling finished with plastc emulsion paint as per sample approved. at all levels and height as shown in the drg. From floor finish level. Rate shall be inclusive of providing and fixing 18 gauge G.I. frame work the distance of G.I. section 600mm c/c. (max) both ways. Rate shall be inclusive of any spot, tube light, A. C. Grills, fire and security systems cut outs, trap doors etc. all complete as per detailed drawings and as directed by Architect.
16 | Doors
| Main doors | Hard wood frame, finished with melamine spray polish, Teak finished flush shutters with reputed Hardware.
| Flush doors | 35 mm thick flush doorduly finished with approved shade of 1mm thick laminate on both side with hardwood frame including all hardware
| Balconies | Aluminum/UPVC glazed French sliding doors with mosquito mesh provision.
17 | Windows | UPVC Windows with sliding glass pane shutters of required size 6 mm thick clear glass window and musquito mesh
| Ventilators | UPVC ventilators with fixed and openable glass panel, exhaust fan, with all fittings and hardware.
18 | Internal Doors for toilets | Providing and fixing of WPC door with WPC frame and finished with 1.0 mm thick laminate on both sides as per design. (Plywood is susceptible to moisture)
19 | Safety Grills | Made up of Mild Steel and to be fixed for all Ground Floor windows, ventilators & balcony doors
20 | Painting
| Internal except Pantry & Toilets | Mastic Coat + Plastic emulsion - 3 Coats.
| Internal for Kitchen & Toilets | Oil Based Plastic Paint - 3 Coats.
| External | Waterproof Exterior Emulsion paint with Mastic coat + min 3 coats of paints
21 | Floor Tiles | 600 X 600 Vitrified Tiles for living area / bedrooms/ corridors
300 X 300 ceramic tiles for Kitchen/ Pantry/ Toilets
22 | Skirting | 100 mm Height
23 | Wall Tiles
a | Kitchen | Upto 2.1 Mtr. Ht. above Platform
b | Toilet Block | Upto False Ceiling (2.10 Mtr. Height)
24 | Pantry Platform/Countertop | Granite 19 mm thk.
25 | Electrical | Wiring of light point/ exhaust fan point/ call bell point with FR PVC insulated unsheathed flexible copper conductor 1.1 kV grade (BS/Euro codes) of approved make in recessed BS/Euro codes medium duty PVC conduit & it's accessories, round tiles, Hot Dipped Galvanized Modular Box with earth terminal, 6 A Modular switch, Modular plate with grid plate, screws, making connections, testing etc. as required. light point/ exhaust fan point/ call bell in whole building as per requirement
| Distribution Board | Providing&Fixing of appropriate size Recessed mounting heavy duty horizontal type sheet steel Distribution board powder painted complete with suitable rating insulated copper bus bar, shorting link , neutral link, earth link and din bar, masking sheet, conforming to BS/Euro standards including making internal DB terminations with copper lugs , testing etc. as required including MCB and Isolators of appropriate rating in distribution Board. The DB should be separate for light and power circuits
| Earthing and lighting arresters | Suitable size copper strip/flat/wire earthing for each main / submain panel/ plug& sockets/ lighting points. Copper rod earthing with required pits as per BS/Euro codes
a | Cabling | Concealed
All Rooms
| Luminaries | Sufficient no. of LED lights on internal & external side
26 | Air Conditioning | Provision to be made in all rooms
27 | Plumbing | All plumbing lines will be concealed
28 | Septic Tank & Soak Pit | For 150 persons
29 | Drainage | Yes
30 | IT Network | Optical Fibre network within building to be provided.
31 | Hot Water Arrangement | Yes
32 | Lifts | NA
33 | Lift Interiors | NA
34 | Fire Fighting System | As per local rules & regulation
35 | Glazing | 12mm toughened glass for Entrance façade fixed with patch fittings
37 | Louvers | External louvers to cover the ducts. Refer Elevation dwgs
38 | Granite Flooring (Ramp, Staircase & Planter box) | Granite Flooring: Providing and laying 19 mm thick Granite flooring of required size in approved finish and pattern as per design on up to 25mm thick bed of cement mortar, 1:6, with necessary surface preparation, applying neat cement float, giving necessary slopes, cleaning joints to match shade of the granite and laying cement slurry pigmented to match the shade of slab complete with edge moulding and polishing.
39 | False Flooring (Server Room) | False Flooring: Supply and installation of 225mm (9 inch) high False flooring - 'Unitile' make - with necessary framework and supports.
40 | Ventilators (UPVC) | Supply and installation of UPVC Ventilators with glass louvers of required size.
41 | Protective plastering | Provide PCC screed on floors as required
43 | PCC Screed | NA
44 | Mirror Paneling (in Toilets) | Supply and fixing of 6mm thk. polished mirror of required size over 12 mm BWP ply backing and secured with SS studs or 3M adhesive tape
45 | Toilet Fixtures | Supply and fixing Toilet fixtures with necessary fittings and accessories.
46 | Over head tank/ Under ground tank | UG Tank ( to serve 150 persons )
47 | Hand Railings (Ramps, Staircase & Corridors) | SS for ramps, SS & Glass for staircase & Corridor
50 | CCTV | Wiring for CCTV cameras (high resolution IP cameras) for security in common areas. All wiring shall be drawn from single point where the master control unit shall be established. All associated works for successful installation of cameras except providing & fixing of cameras and other accessories.
51 | Access Control | As per International standrads
52 | HVAC | Packaged Air conditioning System
53 | Smoke Detector | Smoke detector/smoke alarms shall be provided conforming to BS/Euro codes
54 | Car parking | with 10cm paverblock
55 | External road with drainage system | To be provided
56 | Kitchen + cafetaria | RCC framed structure
56 | Portico | Wooden struture

## MAKES
ANNEXURE-1 EMPLOYERS REQUIRMENT ( PART-2)
PROJECT : | Marketing office PICP
LOCATION: | Loango
EMPLOYER: | PICP- ARISE IIP
MAKE OF MATERIAL -
Sr. No. | Description | Make / Manufacturer of Material
1 | Cement | Dangota & forpec 42.5 grade
2 | Reinforcement Steel | From Primary ManufacturerFe 400
3 | Blocks | Industrial Quality Blocks
4 | Sand | Best quality locally available river sand
5 | Aggregate | Best quality locally available
6 | Aluminium Composite panel of 3 mm thk. | N.A.
7 | Waterproofing Material | SIKA / AXTER. Waterproofing treatment with min. 10 Yr. warranty.
8 | False Ceiling | Gypsum board
9 | Glass | Saint Gobain
10 | Doors fittings | French / European Make - Stainless Steel Chrome finish
11 | Aluminium Sections for Doors & Windows | Sidem 2000 / Technal. Heavy duty for Double glass units
12 | Paint | ASTRAL
13 | Floor Tiles | Premium Quality (Basic Landed Price - 7,500 (HT) XAF/SqM)
14 | Wall Tiles | Premium Quality (Basic Landed Price - 7,500 (HT) XAF/SqM)
15 | Pantry Platform | Granite 19 mm thk. (Basic Landed Price - 15,000 (HT) XAF/SqM)
16 | Electrical
| Cabling | Nexans or European Manufactured
| Electrical Fittings | Legrand 1st Quality
| Luminaries | Philips - LED Lights
| Panels / Switchboard | Legrand
17 | Plumbing
| Plumbing Pipes | Astral
| Sanitory Wares | JACOB DELAFON / ROCA
| Plumbing Accessories | JACOB DELAFON / ROCA / Grohe
18 | Lift | Sanio / Milano
19 | Fire Fighting System | European