## CORAF PICP Access RD
| Nom du projet : | ROC PIC-P PN SEZ ROC
| Nature du travail : | Construction de la route du CORAF à la route d'accès de la ZES de PICP
S.No. | ITEM DESCRIPTION | Unité | Quantité Totale | Taux | Montant | Observations
En XAF
Construction de Route
1 | COUCHE DE FONDATION (TERRE JAUNE - 100 mm) Fourniture et pose de la couche de fondation avec Terre jaune, épandage en couches uni-formées avec une niveleuse sur la surface préparée à OMC, et compactage avec un rouleau vibrant pour atteindre la densité désirée, le tout selon les normes et les instructions de l'ingénieur. | m3 | 4320 |  | 0
2 | COUCHE DE BASE (Tout Venant - 150mm) Fournir et poser la couche de base Tout-venant ; étaler en couches uniformes avec une niveleuse sur la surface préparée à l'OMC, et compacter avec un rouleau vibrant pour atteindre la densité désirée, le tout selon les normes et instructions de l'Ingénieur. | m3 | 6480 |  | 0
Système de drainage
3 | Fournir et poser dans la fondation un ponceau circulaire en acier, a deux endroits, mesurant 6000 mm de longueur et 1000 mm de diamètre interne, avec un mur d'aile, un tablier et un mur de tête en béton comme rive de protection des deux côtés. | Nrs | 2 |  | 0
| Valeur totale de la construction à réaliser = |  |  |  | 0
| Total Amount (HT) With bill = |  |  |  | #REF! | If Bill Required for the above Amount 6.313 Million will be added additional which is equal to 3%
| TVA - 18% = |  |  |  | #REF!
| Net Payable (TTC)= |  |  |  | #REF!
Notes: | 1.For Labour quarters + pedestals, office + pedestals , security cabin, Gates, electrical foundation and installation of electrical for shed, store and toilets and utilities
2.The Items rates are without taxes , if any extra taxes are to be paid , it will be charged seperately
3. Required TVA exonneration certificate to avoid the payment of TVA , if applicable
4. The earthwork ( grading and compaction ) is considered for the area mentioned as above , If any slush removal,it will be charged seperately @ 3150 xof / Cbm and will be dumped at PIA approved area
5. If the earth work quantity is increasing from the above mentioned quantity , The rate will be 8500 ( HT )XOF / CBM for silty sand filling.
6. The Concrete material ( cement + sand + aggregate )price is 51000 XOF excl VAT,If any variation in price is esclated and billed as per the market price.
7. Steel supply price is considered 590,000 Xof ( HT ) incl transport, if any rate is increased in the supply item , it will be added in additional for the billing.
8. The item rate for supply of 0/25 is considered as 14000xof / cbm , incl. transport. and excl. TVA. If any TVA has to be paid, it will be charged seperately.
9. The Supply of Water and Electricity is in the scope of Client, avarage daily consumption at Site: For Water - 10000 lts and For Electricity - 40 KVA.
10. The shed erection price is increased from TWI price (3500 Xof/Sqm) to 4200 as it is closed shed. For Mezzanine we will charge seperately.
11. The Mobilization and demobilization is increased from TWI Price ( 4,850,000 ) to (5,500,000) for our site, as the QHSE is making issues for the Local Employe requirements.
12. Qunatities shall be billed as actual in site and as per the approved site measurements.

## Measurement
|  | Unité | No.s | Longeur | Largeur | H/D | Qté | Quantité Totale | Remarques
Mesure
2 | Terre jaune | m3 | 1 | 7200 | 6 | 0.1 | 4320
3 | Tout venant | m3 | 1 | 7200 | 6 | 0.15 | 6480