## Abstract
PIC SEZ PN_Workshop BoQ
S. NO. | DESCRIPTION | AMOUNT in CFA
1 | EARTH WORK | 0
2 | APPROACH ROAD | 0
3 | PCC CONCRETE WORKS WORKSHOP | 0
4 | REINFORCED CEMENT CONCRETE | 0
5 | MASONRY WORK | 0
6 | ROOF COMPLETE | 0
7 | STRUCTURAL STEEL FRAME
8 | FINISHING | 0
9 | VEHICULAR WAS BAY WITH OIL AND GREASE TRAP OUTLET | 0
10 | ELECTRICAL WORKS | 0
11 | TOILET AND SEPTIC TANK | 0
12 | EXTERNAL WORKS | 0
| GRAND TOTAL | 0
| Rate / Sqm | 0

## BOQ
PIC SEZ PN_Workshop BoQ
Sr. No. | ITEM DESCRIPTION | UNIT | Qtys | RATE | AMOUNT | Remark
Unless otherwise stated, the contractor shall provide all necessary plant, tools, equipment, material, management, labour and any other resource or requirement for the full completion of the works in accordance with the contract
1 | EARTH WORK
1.01 | Earthwork Excavation Grading Site - Excavation of soil mechanically including cutting and loading in tippers, trimming bottom and side slopes, in accordance with requirements of lines, grades and cross sections, and transporting to the embankment location within all lifts and lead up to 2km outside site area to specific dumping/filling zone. | LS | as per site | 0
1.02 | Earth work in excavation by mechanical means (Hydraulic excavator) / manual means over areas (exceeding 30 cm in depth, 1.5 m in width as well as 10 sqm on plan) including getting out and disposal of excavated earth lead upto 50 m and lift upto 1.5 m, as directed by Architect.
a) | All kinds of soil | Cum | 122 | 0 | 0
1.03 | Filling available excavated earth (excluding rock) in trenches, plinth, sides of foundations etc. in layers not exceeding 20cm in depth, consolidating each deposited layer by ramming and watering upto all leads and lifts all complete and as directed by Architect. | Cum | 73 | 0 | 0
1.04 | Supplying and filling in plinth with sand under floors, including watering, ramming, consolidating and dressing complete. | Cum | 71 | 0 | 0
1.05 | Providing and placing bituminous dampproufing membrane to concrete surface | Sqm | 179 | 0 | 0
1.06 | Anti termite treatment with approved make chemical for area as specifiied as per International standard/norms | Sqm | 514 | 0 | 0
| TOTAL |  |  |  | 0
2 | APPROACH ROAD
2.01 | SUBGRADE COURSE (YELLOW SAND THK 100 mm) Providing and laying of sub-grade with Terre jaune, spreading in uni-form layers with motor grader on prepared surface at OMC, and compacting with vibratory roller to achieve the desired density, complete as per the standards and instructions of Engineer Engineer. | cum | 91 |  | 0
2.02 | BASE COURSE (Tout Venant THK 150mm) Providing and laying of tour venantcas base course with spreading in uni-form layers with motor grader on prepared surface at OMC, and compacting with vibratory roller to achieve the desired density, complete as per the standards and instructions of Engineer Engineer. | cum | 136 |  | 0
| TOTAL |  |  |  | 0
3 | PCC CONCRETE WORKS WORKSHOP
3.01 | Providing and laying in position ready mixed plain cement concrete, with cement content as per approved design mix and manufactured in fully automatic batching plant and transported to site of work in transit mixer for all leads, having continuous agitated mixer, manufactured as per mix design of specified grade for plain cement concrete work, including pumping of R.M.C. from transit mixer to site of laying and curing, excluding the cost of centering, shuttering and finishing, including cost of curing, admixtures in recommended proportions as per accelerate/ retard setting of concrete, improve workability without impairing strength and durability as per direction of the architects.
a) | All works upto plinth level : M-15 grade plain cement concrete (cement content considered @ 240 kg/cum) | Cum | 12 | 0 | 0
| TOTAL |  |  |  | 0
4 | REINFORCED CEMENT CONCRETE
4.01 | Centering and shuttering including strutting, propping etc. and removal of form for :
a) | Foundations, footings, bases of columns, etc. for mass concrete | Sqm | 37 | 0 | 0
b) | Lintels, beams, plinth beams, girders, bressumers and cantilevers | Sqm | 174 | 0 | 0
c) | Columns, Pillars, Piers, Abutments, Posts and Struts | Sqm | 73 | 0 | 0
4.02 | Steel reinforcement for R.C.C. work including straightening, cutting, bending, placing in position and binding all complete upto plinth level. Thermo-Mechanically Treated bars of grade Fe-500D or more. | Kg | 4652 | 0 | 0
4.03 | Steel reinforcement for R.C.C. work including straightening, cutting, bending, placing in position and binding all complete above plinth level. Thermo-Mechanically Treated bars of grade Fe-500D or more. | Kg | 986 | 0 | 0
4.04 | Mild Steel fabric reinforcement to B.S 4483 reference A252 mesh laid in 150mm side and end laps in floor bed | Sqm | 470 |  | 0
4.05 | Providing and laying in position machine batched and machine mixed design mix M-25 grade cement concrete for reinforced cement concrete work, using cement content as per approved design mix, including pumping of concrete to site of laying but excluding the cost of centering, shuttering, finishing and reinforcement, including admixtures in recommended proportions as per accelerate, retard setting of concrete, improve workability without impairing strength and durability as per direction of Architect.
a) | All works upto plinth level | Cum | 37 | 0 | 0
b) | All works above plinth level upto tie beam | Cum | 79 | 0 | 0
| TOTAL |  |  |  | 0
5 | MASONRY WORK
5.01 | Providing and laying autoclaved aerated cement blocks masonry with 200mm thick AAC blocks in super structure above plinth level up to tie beam level with RCC band at sill level and lintel level with approved block laying polymer modified adhesive mortar all complete as per direction of Architect.
a) | 200mm thick wall | Sqm | 224 | 0 | 0
| TOTAL |  |  |  | 0
6 | ROOF COMPLETE
All shop fabrication work, marking, hoisting, erecting and fixing as per detail drawings.
Machine drilled bolt, holes, bolts, nuts and washers, cleats, shoe and gusset plates and all other connections.
The providing, erecting, maintaining and dismantling of necessary platforms/ or scaffolding shall be included in the rates.
6.01 | Providing and fixing precoated G.I Roofing sheets (size, shape and pitch of corrugation as approved by Engineer-in-charge) 0.50 mm (+ 0.05 %) total coated thickness with zinc coating 120 grams per sqm as per in 240 mpa steel grade, 5-7 microns epoxy primer on both side of the sheet and polyester top coat 15-18 microns. Sheet should have protective guard film of 25 microns minimum to avoid scratches during transportation and should be supplied in single length upto 12 metre or as desired by Engineerin- charge. The sheet shall be fixed using self drilling /self tapping screws of size (5.5x 55 mm) with EPDM seal, complete upto any pitch in horizontal/ vertical or curved surfaces, excluding the cost of purlins, rafters and trusses and including cutting to size and shape wherever required. | Sqm | 680 |  | 0
6.02 | Ditto, for vertical panel/cladding | Sqm | 383 |  | 0
6.03 | Provide and install structural steel roof truss consisting of equal angle iron members, welded to gusset plate all as per detail drawing rate shall include for painting as specified | sum | 1 |  | 0
6.04 | Ditto, Zed purlins, welded to roof trusses, complete with all the required paint works and all necessary supports. | sum | 1 |  | 0
6.05 | Allow sum for any other item required for the construction and completion of the roof framework, which are not covered under the above items. | sum | 1 |  | 0
| TOTAL |  |  |  | 0
7 | STRUCTURAL STEEL FRAME
Allow for Framing fabrication; including shop and site black bolts nuts and washers for structural framing to structural framing connections; erection on site, painting, hoisting and fixing to height as per drawings; allow for site touching up
7.01 | Provide and fix 150mm daimeter circular steel column (approximate height 6m) in position | nos | 22 |  | 0
7.02 | Provide and fix steel wall purlins to receive aluminum wall panel/cladding | sum | 1 |  | 0
7.03 | Provide and fix steel base plate and bolts as specified | nos | 22 |  | 0
| TOTAL |  |  |  | 0
8 | FINISHING
8.01 | 15 - 20 mm cement plaster of mix : 1:6 (1 cement: 6 fine sand) | Sqm | 519 | 0 | 0
8.02 | Providing and applying the Weather proof emulsion (water based 100% acrylic) or approved equivalent grade paint to all type of cement plasters, concrete, exterior ceiling etc. or surface / sub straits(which are subjected to continuous seepage and dampness. The surface to be painted shall be made free from any loose paint, dust, grease and any fungus, algae or moss, on it shall got be removed thoroughly by vigorous wire brushing and cleaning with water. Then one coat of exterior grade wall primer be applied after which any surface imperfection such as holes, dents, fine cracks shall be corrected by filling with external wall putty. Thereafter second coat of exterior grade wall primer and again surface imperfection to be corrected. Thereafter weatherproof exterior emulsion paint to be applied in two coats. | Sqm | 519 | 0 | 0
| TOTAL |  |  |  | 0
9 | VEHICULAR WAS BAY WITH OIL AND GREASE TRAP OUTLET
-Construct 16m x 6m concrete car wash bay
-Provision of water supply and equipment for wash bay
9.01 | -500mm x 500mm RCC rainage system with heavy duty galvanised steel grates with connection to oil tray construction of 30 m length | sum | 1 |  | 0
-Construct 3600mm x 130omm oil and grease trap oullet as specified in the drawing
| TOTAL |  |  |  | 0
10 | ELECTRICAL WORKS
Supply, installation, testing and commissioninig of internal and external electrical works, to be executed as directed by the Engineer
10.01 | Electrification works to include:
-Distribution board, feeder pillers, power cables, lighting fittings, extractor fans,
-Power sockets cable tray and conduiting system
| -Construction of technical room for electrical distribution network | sum | 1 |  | 0
-External lighting system
-Earthing and lightening system
-other items/materials required for complete electrical installationg
| TOTAL |  |  |  | 0
11 | TOILET AND SEPTIC TANK
-Construct toilet block with 4 compartment partitions
-Water Closet 4nrs
-Wash hand basin with mixer tap 1nr
-External waste pipe connection
-PPR pipe or equal approve for portable water
-Electrical first and second fix as required
-Toilet accessories (Toilet brush, tissue holder, soap dispenser)
11.01 | -other items/materials required for complete Plumbing installation | sum | 1 |  | 0
11.021 | Provide and construct septic tank size 5000mm x 2500mm, including inspection chambers, including, PVC Waste pipes and fittings | sum | 1 |  | 0
| TOTAL |  |  |  | 0
12 | EXTERNAL WORKS
12.01 | Provide and construct 5000L water tank with 3m height platform, including, PVC pipes and fittings | sum | 1 |  | 0
12.02 | Borewell construction | sum | 1 |  | 0
12.03 | Drain Construction
a) | Providing, laying and construction of Drains sections cast-in-situ using Reinforced Cement Concrete M-25 grade work for walls, bottom slabs( 12 cm raft and wall thickness), etc. using granite / black trap graded metal 20mm and below with ordinary Portland cement and reinforcement Fe400 grade including shuttering, including 05 cm of plain cement concreting to complete as per drawings and instruction of Engineer | RM | 50 |  | 0
| TOTAL |  |  |  | 0

## Assumption (hidden)
#REF!