## BQ Weighbridge
Nature of Work: CIVIL CONSTRUCTION, INSTALLATION, TESTING AND COMMISSIONING OF WEIGH BRIDGE
S/N | ITEM DESCRIPTION | UNIT | QTY | RATE | AMOUNT
Unless otherwise stated, the contractor shall provide all necessary plant, tools, equipment, material, management, labour, supervision, HSE facilities and any other resource or requirement for the full completion of the works in accordance with the contract
1 | Grading Works
1.01 | Earthwork Excavation Grading Site and provide 1:2 slope - Excavation of soil mechanically including cutting and loading in tippers, trimming bottom and side slopes, in accordance with requirements of lines, grades and cross sections, and transporting to desinated / approved location within all lifts and lead up to 2km outside site area to specific dumping/filling zone and spread with compaction. | CUM | 22789 |  | 0
1.02 | Earthwork Filling & compaction Grading Site - Filling available excavated earth (excluding rock) in trenches, plinth, sides of foundations etc. in layers not exceeding 20cm in depth, consolidating each deposited layer by ramming and watering, including lead distance of 2 km | CUM | 2820 |  | 0
2 | Road work, Drain and culvert
2.01 | Excavation for roadwork in soil mechanically including cutting and loading in tippers, trimming bottom and side slopes, in accordance with requirements of lines, grades and cross sections, and transporting to the embankment location within all lifts and lead up to 2 km | CUM | 1043 |  | 0
2.02 | SUBGRADE COURSE (YELLOW SAND THK 200 mm) Providing and laying of sub-grade with yellow sand, spreading in uni-form layers with motor grader on prepared surface at OMC, and compacting with vibratory roller to achieve the desired density, complete as per the standards and instructions of Engineer Engineer. | CUM | 440 |  | 0
2.03 | BASE COURSE (Tout Venant THK 150 mm) Providing and laying of sub-grade with base course (tour venant), spreading in uni-form layers with motor grader on prepared surface at OMC, and compacting with vibratory roller to achieve the desired density, complete as per the standards and instructions of Engineer Engineer. | CUM | 360 |  | 0
2.04 | Reinforcement Cement Concrete Pavement (Road) (Length 263 m) Construction with reinforced, dowel jointed, over a prepared sub base with 43 grade cement @ 350 kg per cum, coarse and fine aggregate conforming to Local Standard, maximum size of coarse aggregate not exceeding 25 mm, mixed in a concrete mixture machine, spread, compacted, expansion, construction joints(every 12 m), joint filler, dowel bar, finishing to lines and levels and as instruction of Engineer In charge. RCC pavement @ 150 mm thick for road | CUM | 269 |  | 0
2.05 | Steel reinforcement for R.C.C. work including straightening, cutting, bending, placing in position and binding all complete upto plinth level. Thermo-Mechanically Treated bars of grade_Local or more. | MT | 16.14 |  | 0
2.06 | Plastic rooll 200 micron for Cement concrete pavement laying over base course | Nos | 20 |  | 0
Drainage Works
3 | RCC Drains
3.01 | i) Excavation in trenches, pits, pipe lines, foundations, column footings, walls etc. in earth’s soils of all types, gravel, sand, soft & hard murum, and boulders up to 0.03 cum. size including removing the excavated material up to a distance of 50m beyond the edge of excavation including the initial lift of 1.5m, stacking or spreading as directed, bailing of sub-soil water if any preparing base for foundation etc., as directed by Engineer-In-charge, including all labour and materials complete. | CUM | 275 |  | 0
3.02 | ii) Providing and laying in position plain cement concrete (1:3:6) using granite or black trap graded metal 40mm and below including mixing in a mechanically operated mixer, dewatering, compacting, curing as required complete for all lifts up to a + 5 m. above or below the ground level where concrete is proposed, including centering/shuttering using ordinary Portland cement. | CUM | 12 |  | 0
3.03 | iv) Providing, laying, positioning to true alignment of Drains sections made either in precast or cast-in-situ using Reinforced Cement Concrete M-30/C-30 grade work for walls, bottom slabs, etc. using granite / black trap graded metal 20mm and below with ordinary Portland cement and reinforcement Fe400 grade including casting, transporting, loading and unloading, lifting by mechanical means and jointing the edges, excluding Drain Covers to complete as per drawings and instruction of Engineer.
i) | 0.50m x 0.50m internal diamension, 12 cm wall and raft | RMT | 282 |  | 0
4 | Drain Crossing over Longitudinal Drain at RD 08 and RD 03 and Cable Trench
4.01 | Excavation in trenches, pits, pipe lines, foundations, column footings, walls etc. in earth’s soils of all types, gravel, sand, soft & hard murum, and boulders up to 0.03 cum. size including removing the excavated material up to a distance of 50m beyond the edge of excavation including the initial lift of 1.5m, stacking or spreading as directed, bailing of sub-soil water if any preparing base for foundation etc., as directed by Engineer-In-charge, including all labour and materials complete. | CUM | 71 |  | 0
4.02 | Providing and laying plain cement concrete PCC (1:3:6) using graded stone material and OPC, including labour, material, shuttering, watering, etc., complete as per the instructions of the Engineer | CUM | 7 |  | 0
4.03 | Construction of RCC M30 / C30 grade Culverts using OPC, coarse sand, 20mm downgrade aggregate, including all leads & lifts, vibrating, scaffolding wherever necessary, curing as directed, including cost of shuttering for (form finish) raft, walls, and slabs including removal of formwork, finishing etc. complete. | CUM | 26 |  | 0
4.04 | Procurement, cutting, bending, jointing of steel reinforcement of grade_Local in accordance with International standards, complete, including cost of labour, jointing material, spacers etc., as per the instructions of the Engineer | MT | 3.12 |  | 0
5 | Operator Cabin
5.01 | Construction dune cabine (4m x 3 m x 3m ) en maconnerie de parpaings 20 y compris la charpente avec couverture un plafond en contre plaqet de 4mm, une porte, et une fenetre en suite un revetement en peinture interieur et exterieur et installation electrique et climatisation (construction of a cabin in concrete block masonry 20cm including the framework with roofing a ceiling in 4mm plywood, a door, and a window en suite an interior and exterior paint coating and electrical installation and air conditioning) | LS | 1 |  | 0
5.02 | Supply and installing lightening arrester and provide & connect Acti9 - iPRD20r lightning arrester - 1 PN - 20 kA - 350 V - with signal signalling with earthing connection. | Set | 1 |  | 0
6 | Toilet, septic tank and Water Tank
6.01 | Construction of a Toilet (2m x 1 m) in concrete block masonry 20cm , including framework with roofing sheet with one WC and a wash basin and all necessary electrical fixings (one light, one exhust fan, etc). Construct of septic tank _2 m x 1 m concrete block masonry with concrete cover including manhole. Provide and construct 2 kl water tank with 2.5 m high iron staging with a pressure pump and complete all work with water connections. | LS | 1 |  | 0
Civil Works and Installation of Weighbridge
7 | Excavation
7.01 | Excavate trench from reduced level for strip footing, foundations, column footings, walls etc. in earth’s soils of all types, gravel, sand, soft & hard murum, and boulders | M3 | 74 |  | 0
7.02 | surplus excavated material | M3 | 26 |  | 0
8 | Filling
8.01 | Soil back Filling with available excavated earth (excluding rock) in trenches, plinth, sides of foundations etc. in layers not exceeding 20cm in depth, consolidating each deposited layer by ramming and watering upto all leads and lifts all complete and as directed by Engineer. | M3 | 53 |  | 0
3.02 | Provide and place 150mm thick Rubble Soling below PCC Footing | M3 | 24 |  | 0
3.03 | Provide and place 100mm thick murum filling below rubble soil | M3 | 6 |  | 0
9 | Anti Termite Treatment
9.01 | Providing and placing bituminous dampproofing membrane to concrete surface | M2 | 94 |  | 0
9.02 | Providing and injecting the chemical emulsion for pre constructional antitermite treatment and creating a chemical barrier under and all-round the column pits, walls, trenches, top surface, of plinth, filling junction wall and floor, along the external perimeter of the building, expansion joints, surrounding of the pipes, and conduits, etc. | M2 | 109 |  | 0
10 | Plain Cement Concrete (PCC) Work
10.01 | Providing and laying in position plain cement concrete (1:3:6) using granite or black trap graded metal 40mm and below including mixing in a mechanically operated mixer, dewatering, compacting, curing as required complete for all lifts up to a + 5 m. above or below the ground level where concrete is proposed, including centering/shuttering using ordinary Portland cement. | M3 | 9 |  | 0
11 | Reinforce Cement Concrete (RCC) Work
11.01 | Providing and laying in position machine batched and machine mixed design mix C-30 grade cement concrete for reinforced cement concrete work, using cement content as per approved design mix, including pumping of concrete to site of laying but excluding the cost of centering, shuttering, finishing and reinforcement, including admixtures in recommended proportions as per accelerate, retard setting of concrete, improve workability without impairing strength and durability as per direction of Engineer. | M3 | 33 |  | 0
12 | Reinforcement
12.01 | Steel reinforcement for R.C.C. work including straightening, cutting, bending, placing in position and binding all complete above plinth level. Thermo-Mechanically Treated bars of grade Fe-500D or more. | kg | 2732.11 |  | 0
13 | Shuttering
13.01 | Providing and fixing, centering and shuttering for concrete works, including strutting, propping, bracing, bolting tie bolt / spring coil / plastic cone, wedging, easing, striking, removal and for coating with approved mineral shutering oil to prevent adhesion etc, | M2 | 120 |  | 0
14 | Steel Connection
welded fabrication and bolted site connections; erected and treaated Including all fixing plates connections, jointing and drilling
14.01 | Provide and fixing 65x65x6mm thick angle edging with hold fasts steel with 10mm dia luge | RM | 8 |  | 0
14.02 | Provide and fixing of 450x450x10mm insert plate with hold fasts steel with 10mm dia luge | Nos | 10 |  | 0
15 | Installation of Weighbrige
15.01 | Assemble and install 18m x 3m weighbridge, including all electrical works as detailed in the approved drawings and specification as per manufacturer consideration. | L.S | 1 |  | 0
| Total value of the construction to be done in XAF |  |  |  | 0

## Quantity (2) (hidden)
Quantity Calculation
Item No. | ROW | Item Description | Unit | Nos. | Length | Width | Area | Depth | Quantity
1 |  | Excavation for Road |  | 1 |  |  | 2420 | 0.68 | 1645.6
1 |  | Subgrade -Silty Sand | cum
| Plot Number - 17 / Weighbridge area | All |  | 1 |  |  | 2420 | 0.35 | 847
|  | 10 % margin | [6 empty] | 84.7
|  | Total | cum | [5 empty] | 931.7
|  |  | cum |  |  |  |  | Say | 940
2 |  | soil-cement stabilization 4% (sub-base course) | cum
| Plot Number - 17 / Weighbridge area | All |  | 1 |  |  | 2025 | 0.25 | 506.25
|  | 07 % margin | [6 empty] | 35.4375
|  | Total | cum | [5 empty] | 541.6875
|  |  | cum |  |  |  |  | Say | 550
3 |  | Asphalt (wearing course)
| Plot Number - 17 / Weighbridge area | All |  | 1 |  |  | 1750 | 0.08 | 140
|  | 05 % margin | [6 empty] | 7
|  | Total | cum | [5 empty] | 147
|  |  | cum |  |  |  |  | Say | 150
4 |  | Prime Coat
| i) | Over Base course | [6 empty] | 1750
|  | 05 % margin | [6 empty] | 87.5
|  | Total | sqm | [5 empty] | 1837.5
[8 empty] | Say | 1840
5 |  | Tack Coat | [9 empty] | 7162.18
| i) | Over Binder coat | [6 empty] | 1750 |  | - | 1126.93
|  | 05 % margin | [6 empty] | 87.5 |  | - | 185.2
|  | Total | sqm | [5 empty] | 1837.5
[8 empty] | Say | 1840 | [5 empty] | 7.5
4.35
6 |  | Median / Island Filling | cum
| Plot Number - 17 / Weighbridge area |  |  | 1 |  |  | 0 | 0.3 | 0
|  | 05 % margin | [6 empty] | 0
|  | Total | cum | [5 empty] | 0
|  |  | cum |  |  |  |  | Say | 0
7 |  | T2+CS2 kerb stone | LM
|  |  |  | 1 |  |  |  |  | 0
|  | 05 % margin | [6 empty] | 0
|  | Total | LM | [5 empty] | 0
|  |  | LM | [5 empty] | 0
8 |  | Kerb - Channel (T2) | RM
| Island |  |  | 1 |  |  |  |  | 0
|  | 02 % margin | [6 empty] | 0
|  | Total | LM | [5 empty] | 0
|  |  | LM | [5 empty] | 0
9 |  | Kerb - CS2 with T2 (0.5 Gap) | LM |  | 669
|  |  |  | 1 |  |  |  |  | 0
|  | 05 % margin | [6 empty] | 0
|  | Total | LM | [5 empty] | 0
|  |  | LM | [5 empty] | 0
10 |  | Road Marking | sqm
Edge Line Marking
| Land Side |  |  | 1 | 669 | 0.15 |  |  | 100.35
| RD 03 side | [7 empty] | 0
Lane Marking
[6 empty] | 0.15 |  |  | 0
[6 empty] | 0.15 |  |  | 0
[6 empty] | 0.15 |  |  | 0
[6 empty] | 0.15 |  |  | 0
|  | 05 % margin | [6 empty] | 5.0175
|  | Total | Sqm | [5 empty] | 105.3675
|  |  | Sqm |  |  |  |  | Say | 110
Drain excavation
|  |  |  | 1 | 340 | 1.5 |  | 0.77 | 392.7
|  |  |  | 1 | 320 | 1.5 |  | 0.77 | 369.6
|  | 05 % margin | [6 empty] | 38.115
|  | Total | cum | [5 empty] | 800.415
|  |  | cum |  |  |  |  | Say | 801
12 |  | Drain PCC
| 0.5 m X 0.5 m |  |  | 1 | 340 | 0.74 |  | 0.05 | 12.58
| 0.5 m X 0.5 m |  |  | 1 | 320 | 0.74 |  | 0.05 | 11.84
|  | 05 % margin | [6 empty] | 1.221
|  | Total | cum | [5 empty] | 25.641
|  |  | cum |  |  |  |  | Say | 30
13 |  | Reinforced Cement Concrete M-30
| 0.5 m X 0.5 m |  | RM | 1 | 660 |  |  |  | 660
|  | 05 % margin | [6 empty] | 33
|  | Total | RM | [5 empty] | 693
|  |  | RM |  |  |  |  | Say | 700
Culvert for Crossing Drain at RD08, RD03
14 |  | RCC BOX culvert Excavation
|  | RD08 side | Cum | 1 | 34 | 3.1 |  | 1.5 | 158.1
|  | RD03 side | Cum | 1 | 27 | 3.1 |  | 1.5 | 125.55
|  | 05% margin | [6 empty] | 14.1825
|  | Total | Cum | [5 empty] | 297.8325
|  |  | Cum |  |  |  |  | Say | 300
15 |  | BACK FILLING NEAR BOX CULVERT
|  | Total | Cum | [5 empty] | 103.5325
|  |  | Cum | [5 empty] | 110
16 |  | PCC for RCC BOX culvert
|  | RD08 side | Cum | 1 | 34 | 1.6 |  | 0.1 | 5.44
|  | RD03 side | Cum | 1 | 27 | 1.6 |  | 0.1 | 4.32
|  | 05 % margin | [6 empty] | 0.488 | 0.5 | 0.74 |  |  | 0.5 m X 0.5 m | 5757
|  | Total | Cum | [5 empty] | 10.248
|  |  | Cum |  |  |  |  | Say | 11 |  |  |  |  | Total Length | 15589
17 |  | RCC- BOX culvert RCC
|  | RD08 side | Cum | 1 | 34 | 4.8 |  | 0.2 | 32.64
|  | RD03 side | Cum | 1 | 27 | 4.8 |  | 0.2 | 25.92
|  | 05 % margin | [6 empty] | 2.928
|  | Total | Cum | [5 empty] | 61.488
|  |  | Cum |  |  |  |  | Say | 62
18 |  | Utility crossings
|  | 150mm Dia | RMT | 1 | 10 |  |  |  | 10
|  | Total | RMT | [5 empty] | 10
|  |  | RMT |  |  |  |  | Say | 10
[18 empty] | Raft | Wall
[11 empty] | Drain Width (m) | PCC Width | Top width fo exv. | Clear Drain Depth (m) | Height of excavation | Length | Raft width | 0.2 | 0.2
[11 empty] | 1 | 1.6 | 4.6 | 1 | 1.5 | 12 | 1.4 | 0.2 | 0.2 | 2.9 | 67 | 194.3 | 0.15 | 0.15
194.3
[18 empty] | Raft | Wall
[11 empty] | Drain Width (m) | PCC Width | Top width fo exv. | Drain Depth (m) | Height of excavation | Length | Raft width | 0.2 | 0.15
[11 empty] | 0.75 | 1.35 | 5.7 | 0.75 | 1.25 | 12 | 1.15 | 0.15 | 0.2
[11 empty] | 1.5 | 2.1 | 9.3 | 1.7 | 2.2 | 13 | 1.9 | 0.2 | 0.2
[11 empty] | 1.2 | 1.8 | 8.4 | 1.5 | 2 | 14 | 1.6 | 0.2 | 0.2
[11 empty] | 0.75 | 1.35 | 5.7 | 0.75 | 1.25 | 12 | 1.15 | 0.15 | 0.2
[11 empty] | 1 | 1.6 | 6.7 | 1 | 1.5 | 12 | 1.4 | 0.15 | 0.2
[11 empty] | 1.2 | 1.8 | 8.4 | 1.5 | 2 | 12 | 1.6 | 0.2 | 0.2
[11 empty] | 1 | 1.6 | 5.95 | 0.75 | 1.25 | 12 | 1.4 | 0.15 | 0.2
[11 empty] | 1 | 1.6 | 6.7 | 1 | 1.5 | 20 | 1.4 | 0.15 | 0.2
[11 empty] | 1.2 | 1.8 | 6.9 | 1 | 1.5 | 12 | 1.6 | 0.15 | 0.2
[11 empty] | 0.75 | 1.35 | 6.45 | 1 | 1.5 | 12 | 1.15 | 0.15 | 0.2
[11 empty] | 1 | 1.6 | 6.7 | 1 | 1.5 | 12 | 1.4 | 0.15 | 0.2
[11 empty] | 1 | 1.6 | 5.95 | 0.75 | 1.25 | 12 | 1.4 | 0.15 | 0.2
RCC BOX culvert RCC
[12 empty] | Cum | 1 | 12 | 3.8 |  | 0.2 | 9.12
[12 empty] | Cum | 1 | 13 | 7.2 |  | 0.2 | 18.72
[12 empty] | Cum | 1 | 14 | 6.2 |  | 0.2 | 17.36
[12 empty] | Cum | 1 | 12 | 3.8 |  | 0.2 | 9.12
[12 empty] | Cum | 1 | 12 | 4.8 |  | 0.2 | 11.52
[12 empty] | Cum | 1 | 12 | 6.2 |  | 0.2 | 14.88
[12 empty] | Cum | 1 | 12 | 4.3 |  | 0.2 | 10.32
[12 empty] | Cum | 1 | 20 | 4.8 |  | 0.2 | 19.2
[12 empty] | Cum | 1 | 12 | 5.2 |  | 0.2 | 12.48
[12 empty] | Cum | 1 | 12 | 4.3 |  | 0.2 | 10.32
[12 empty] | Cum | 1 | 12 | 4.8 |  | 0.2 | 11.52
[12 empty] | Cum | 1 | 12 | 4.3 |  | 0.2 | 10.32
[11 empty] | 10 % margin | [6 empty] | 15.488
[11 empty] | Total | Cum | [5 empty] | 170.368
[12 empty] | Cum |  |  |  |  | Say | 180
[20 empty] | 108.88 | 110000 | 11976800
[11 empty] | Previous Outflows |  |  | Current outflows
[11 empty] | 1.5 | 2 | 3 | 1.5 | 1.7 | 2.55
[11 empty] | 2 | 2 | 4 | 0.75 | 0.75 | 0.5625
[11 empty] | 0.75 | 1 | 0.75 | 1.2 | 1.5 | 1.8
[11 empty] | 1.2 | 2 | 2.4 | 1 | 1 | 1
[11 empty] | 1 | 1.5 | 1.5 | 1.2 | 1 | 1.2
[11 empty] | 1 | 1.5 | 1.5 | 1 | 1.5 | 1.5
[11 empty] | 1.2 | 2 | 2.4 | 1.5 | 1.7 | 2.55
[11 empty] | 1.2 | 1.5 | 1.8 | 0.5 | 0.5 | 0.25
[14 empty] | 1.2 | 1 | 1.2
[13 empty] | 17.35 |  |  | 12.6125

## Weighbridge MB &BBS (hidden)
Item No. | Item Description | UOM | Nos. | Length | Width | Area | Depth / Height | Quantity
1 | Footing excavation | CUM | 5 | 4.2 | 2.1 |  | 1.5 | 66.15
2 | Footing Back filling | CUM | [5 empty] | 46.044
3 | Rubble solling (Toutvenant) fillng
| Footing | CUM | 5 | 4.2 | 2.1 |  | 0.15 | 6.615
4 | Foundation Leveling and compecting
| rubble solling (Toutvenant) | SQM | 5 | 4.2 | 2.1 |  |  | 44.1
5 | Anti Termite Treatment | [6 empty] | 0
bituminous dampproofing membrane to concrete surface
Footing
|  | SQM | 5 | 3.6 | 1.5 |  |  | 27
|  | SQM | 5 | 10.2 | 0.45 |  |  | 22.95
Cloumn
|  | SQM | 10 | 2.4 | 0.85 |  |  | 20.4
| Retaining wall | [6 empty] | 0
|  | SQM | 2 | 7.8 | 0.85 |  |  | 13.26
| Tie beam | [6 empty] | 0
|  | SQM | 6 | 15.63 | 0.225 |  |  | 21.1005
104.7105
6 | Suttring
Footing
|  | SQM | 5 | 3.6 | 0.45 |  |  | 8.1
|  | SQM | 5 | 1.5 | 0.45 |  |  | 3.375 | 11.475
| Column | [6 empty] | 0
|  | SQM | 40 | 0.6 | 0.85 |  |  | 20.4
0
| Retaining wall | [6 empty] | 0
|  | SQM | 4 | 3.6 | 0.85 |  |  | 12.24
0
| Tie beam | [6 empty] | 0
|  | SQM | 4 | 15.63 | 0.225 |  |  | 14.067
58.182
7 | Footing | [6 empty] | 0
| Footing P.C.C | CUM | 5 | 3.6 | 1.7 |  | 0.1 | 3.06
| Footing R.C.C | CUM | 5 | 3.6 | 1.5 |  | 0.45 | 12.15
8 | column padistale R.C.C | CUM | 10 | 0.6 | 0.6 |  | 0.85 | 3.06
9 | Retaining wall R.C.C | CUM | 2 | 3.6 | 0.3 |  | 0.85 | 1.836
10 | Tie beam | [6 empty] | 0
| Tie beam P.C.C | CUM | 2 | 15.63 | 0.325 |  | 0.05 | 0.50798
| Tie beam R.C.C | CUM | 2 | 15.63 | 0.225 |  | 0.225 | 1.5825
Filling ( Silty sand
11 | Weighbrigde floor silty sand | CUM | 1 | 18.03 | 3.6 |  | 0.3 | 19.4724
12 | Weighbrige Ramp silty sand | CUM | 2 | 9 | 3.6 |  | 0.3 | 19.44
13 | Weighbrige Ramp Toutvenant | CUM | 2 | 9 | 3.6 |  | 0.3 | 19.44
14 | Weighbrigde floor R.C.C | CUM | 1 | 18.03 | 3.6 |  | 0.1 | 6.4908
15 | Weighbrigde Ramp R.C.C | CUM | 2 | 9 | 3.6 |  | 0.2 | 12.96
16 | Weighbrigde Ramp Retaining | [6 empty] | 0
| wall R.C.C | CUM | 2 | 21.6 | 0.3 |  | 0.3 | 3.888
| Descrition of item | shape | dia | nos | nos of bar | C/L IN M | 8MM | 10mm | 12MM
Footing
main bar 12mm dia 200 c/c both way
C/L=1.4+1.5+.15
| Nos 3.5/.2= 17.5=18 |  | 12 | 10 | 18 | 1.7 |  |  | 271.728
| Main cross bar 12 mm dia 200c/c both way | [7 empty] | 0
| C/L=3.5+.15+.15 | [7 empty] | 0
| Nos 1.4/.2= 7+1=8 |  | 12 | 10 | 7 | 3.8 |  |  | 236.208
0
| Column | [7 empty] | 0
| Vertical bar 12 mm dia 16 nos | [7 empty] | 0
|  |  | 12 | 10 | 16 | 1.4 |  |  | 198.912
Ring 8mm dia 150 c/c 3 set
| R1 =.52+.52+.52+.52+.16 |  | 8 | 10 | 10 | 2.24 | 88.48
| R2 = .19+.19+.52+.52+.16 |  | 8 | 20 | 10 | 1.58 | 124.82
Retaing wall
| Vertical bar 12 mmdia |  | 12 | 4 | 19 | 2 |  |  | 134.976
| Ring 8 mm dia 200 c/c |  | 8 | 2 | 8 | 9.2 | 58.144
Tie beam
| 12 mm dia thru |  | 12 | 2 | 4 | 17.13 |  |  | 121.6915
| S1= .175+.175+.175+.175+.17 |  | 8 | 2 | 87 | 0.86 | 59.1078
Ramp floor
| main bar 10mm dia 200 c/c both way |  | 10 | 4 | 37 | 3.5 |  | 319.606
| Main cross bar 12 mm dia 200c/c both way |  | 10 | 4 | 15 | 9 |  | 333.18
[7 empty] | 330.5518 | 652.786 | 963.5155
1946.8533
| westage 5% | [7 empty] | 97.3427
[9 empty] | 2.0442 | MT