## Abstract
BOQ for Access Drain Crossing
Access Drain Crossing (2 Nos, 22m Each) at RD07 for Warehouse Access
Sr.No. | ITEM DESCRIPTION | Unit | Quantity | Rate | Amount
1 | DEMOLITION (Breaking/removing existing structures)
1.01 | Removal of T 2 and CS 2 kerb by breaking lean concrete back of Kerb, stacking the T 2 and CS 2 kerb properly as per direction of Engineer including all cost. | RM | 44 |  | 0
2 | EARTH WORK
2.01 | Earth work in excavation of foundation trenches or drains, in all sorts of soil (including mixed soil) including removing, spreading or stacking the spoils within a lead of 500 m. as directed. The item includes necessary trimming the sides of trenches, levelling, dressing and ramming the bottom, bailing out water as required complete. (a) Depth of excavation not exceeding 1.5 m. For All kind of Soil | Cum | 78 |  | 0
2.02 | Filling available excavated earth (excluding rock) in trenches, plinth, sides of foundations etc. in layers not exceeding 20cm in depth, consolidating each deposited layer by ramming and watering up to all leads and lifts all complete and as directed by Engineer. | Cum | 62 |  | 0
3 | PLAIN CONCRETE WORK
3.01 | Plain cement concrete 1:2:4 mix with crushed stone aggregate 20 mm nominal size mechanically mixed, placed in foundation and compacted by vibration including curing for 14 days, Rate includes cost of materials, mixing, shuttering, laying, compacting, curing, and all necessary tools, labor, and equipment as per specifications. | Cum | 7.7 |  | 0
4 | REINFORCED CEMENT CONCRETE
4.01 | Steel reinforcement for R.C.C. work including straightening, cutting, bending, placing in position and binding all complete and as per instruction of Engineer. | Kg | 4080 |  | 0
4.02 | Providing and laying in position machine mixed cement concrete (@ 350 kg cement / cum) for reinforced cement concrete work, including pumping of concrete to site of laying including the cost of centering, shuttering, finishing including admixtures in recommended proportions as per accelerate, retard setting of concrete, improve workability without impairing strength and durability as per direction of Engineer. | Cum | 38 |  | 0
4.03 | Supply and fixing of 20 mm Dia MS rebar for Man Hole as per shown in drawing | Number | 60 |  | 0
| Total Amount in CFA |  |  |  | 0